## Current production
Summary table of the wire feed rollers available and suitable for each CEBORA MIG welding machine in current production updating: 08-02-2021 |  |  | Evo | Evo Synergic |  |  |  |  | Sound MIG Pulse / Double Pulse |  |  | Special torches | Mono Star | Wire feed unit | Synstar | [8 empty] | Pocket Pulse | Jaguar E | King Star | King Star
|  |  | 160 | 350 TC | 350 TS con 1652 | 350 TS con 1662 | 450 TS con 1652 | 450 TS con 1662 | 2060/MD Star DP | Jaguar 2060/MD | 2740/T Star | Push-Pull | 1620/M | TD4-HD | 200 M | 200 T | 270 T | TWIN 270 T | 250 M | 330 TC | 330 TS | 270 T SRS | 400 TS |  | 200 MD | 400 TS | 520 TS
part no. | wire Ø | wire type | art. 495 | art. 641 | 643+1652 | 643+1662 | 647+1652 | 647+1662 | art. 301 | art. 302 | art. 307 | art. 2003 | art. 304 | Art. 1662 | art. 322 | art. 323 | art. 324 | art. 344 | art. 358 | art. 386 | art. 388 | art. 564 | art. 382 | art. 305 | art. 321 | art. 372 | art. 374
3080362 | 0,6 - 0,8 | solid | standard | [9 empty] | standard | [10 empty] | standard
3080393* | 0,9 - 1,2 | flux cored | optional
3080396 | 0,6 - 0,8 | solid |  | standard | standard |  | standard |  | standard | standard | standard |  |  |  | standard | standard | standard | standard | standard | standard | standard | standard |  |  | standard
3080397 | 1,0 - 1,2 | solid |  | standard | standard |  | standard |  | optional | optional | standard |  |  |  | standard | standard | standard | standard | standard | standard | standard | standard |  |  | standard
3080900 | 1,2 - 1,4 | flux cored |  |  | optional |  | optional
3080901 | 1,2 - 1,6 | flux cored |  |  | optional |  | optional
3080903 | 0,8 | solid | [9 empty] | standard
3080904 | 1,0 | solid | [9 empty] | standard
3080906** | 0,6 - 0,8 | aluminium |  | optional | optional |  | optional |  | optional | optional | optional |  |  |  | optional | optional | optional |  | optional | optional | optional | optional |  |  | optional
3080907 | 0,9 - 0,9 | solid / flux cored | optional | [9 empty] | standard | [10 empty] | standard
3080910 | 0,8 - 1,6 | solid |  |  |  |  | optional |  |  |  | optional
3080911 | 0,6 | solid | [9 empty] | standard
3080912 | 2,0 - 2,4 | flux cored |  |  |  |  | optional
3080914 | 0,8 - 1,0 | aluminium |  | standard | optional |  | optional |  | standard | standard | optional |  |  |  | optional | optional | optional | standard | optional | optional | optional | optional |  |  | standard
3080915 | 1,2 - 1,6 | aluminium |  | optional | optional |  | optional |  | optional | optional | optional |  |  |  | optional | optional | optional | standard | optional | optional | optional | optional |  |  | standard
3080916 | 0,8 - 1,0 | aluminium | [10 empty] | optional | [10 empty] | optional
3080917 | 0,8 - 1,0 | solid | [10 empty] | optional | [10 empty] | optional
3080918 | 0,9 "V" - 0,9 "U" | solid / aluminium |  | optional | optional |  | optional |  | optional | optional | optional |  |  |  | optional | optional | optional | optional | optional | optional | optional | optional |  |  | optional
3080919 | 0,9 | solid | [9 empty] | standard
3080920 | 0,9 - 0,9 | solid / cored |  |  | optional |  | optional | [7 empty] | standard | standard |  |  | standard
3080921 | 1,2 | solid | [9 empty] | standard
3080946 | 0,9/1,1 | solid colour less | [20 empty] | optional
3080949 | 0,8/1,0 | solid blu/rosso | [20 empty] | standard
3080951 | 1,2/1,6 | solid arancione/giallo | [20 empty] | standard
3080960 | 1,2/1,6 | flux cored | [20 empty] | optional
3080961 | 1,2/1,6 | aluminium arancione/giallo | [20 empty] | optional
3080962 | 0,8/1,0 | aluminium blu/rosso | [20 empty] | optional
3080946 (Ø 37) | 0,9/1,1 | solid | [23 empty] | optional | optional
3080949 (Ø 37) | 0,8/1,0 | solid | [23 empty] | standard | standard
3080951 (Ø 37) | 1,2/1,6 | solid | [23 empty] | standard | standard
3080953 (Ø 37) | 0,8/1,0 | aluminium | [23 empty] | optional | optional
3080954 (Ø 37) | 1,2/1,6 | aluminium | [23 empty] | optional | optional
3080955 (Ø 37) | 1,2/1,6 | flux cored | [23 empty] | optional | optional
3080956 (Ø 37) | 0,9/1,1 | aluminium | [23 empty] | optional | optional
3080957 (Ø 37) | 1,6/2,4 | flux cored | [23 empty] | optional | optional
3080959 (Ø 37) | 0,6/0,8 | solid | [23 empty] | optional | optional
3080926 (Ø 40) | 0,8 - 1,6 | solid |  |  |  | standard |  | standard | [5 empty] | standard
3080927 (Ø 40) | 1,0 - 1,2 | solid |  |  |  | standard |  | standard | [5 empty] | standard
3080928 (Ø 40) | 0,8 - 1,6 | aluminium |  |  |  | optional |  | optional | [5 empty] | optional
3080929 (Ø 40) | 1,0 - 1,2 | aluminium |  |  |  | optional |  | optional | [5 empty] | optional
3080931 (Ø 40) | 1,2 - 1,6 | flux cored |  |  |  | optional |  | optional | [5 empty] | optional
3080932 (Ø 40) | 0,9 "V" - 0,9 "U" | solid / aluminium |  |  |  | optional |  | optional | [5 empty] | optional
3080937 | 0,9 - 0,9 | solid / aluminium | [10 empty] | optional | [10 empty] | optional
3080942 | 0,9 - 1,0 | aluminium | [10 empty] | optional | [10 empty] | optional
*= no longer available
** = available until the present stock is sold out

## ROBOT
The wire feed rollers suitable for the WF4-R1 (art. 1657) and WF4-R2 (art. 1658) wire feed units for robotic welders are the same Ø 30 mm rollers used for the standard machines with Ø 30 mm rollers. So you may refer, for instance, to the wire feed rollers for the "Speed Star" line (articles 308 and 316). The wire feed rollers suitable for the WF4-R5 (art. 1651) wire feed unit for robotic welders are the same Ø 40 mm rollers used for the standard machines with Ø 40 mm rollers. So you may refer, for instance, to the wire feed rollers for the "EVO Speed Star 520 TS" (art. 320).

## Out of production - recent
Summary table of the wire feed rollers available and suitable for each CEBORA MIG welding machine out of production (recent) updating: 16-10-18 |  |  | EVO |  |  | Evo Synergic | [7 empty] | Sound MIG Pulse/Double Pulse |  |  |  | Sound MIG synergic | Special torches |  |  |  | Tri-Star | Wire feed unit |  | Sound MIG Speed Star |  |  |  |  | EVO Speed Star
|  |  | 200 M combi | 200 T combi | 250 T | 200 M combi | 200 T | 350 TC | 2540/T multiweld | 350 TS con 1652 | 350 TS con 1662 | 450 TS con 1652 | 450 TS con 1662 | 2740/T Star | 3540/T Star | 3840/T Star | 5040/T Star | 2230/M star | Water cooled Push-Pull |  |  | Spool- gun | 1636/M | TDA4 | TD4-HD | 3840/T | 3840/TS | 3540/T | 3540/TS | 5240/TS | 380 TC | 380 TS | 520 TS
part no. | wire Ø | wire type | art. 624 | art. 625 | art. 633 | art. 622 | art. 627 | art. 641 | art. 577 | 643+1652 | 643+1662 | 647+1652 | 647+1662 | art. 307 | art. 309 | art. 387 | art. 389 | art. 299 | art. 2008 | art. 2009 | art. 2010 | art. 1562 | art. 298 | Art. 1654 | Art. 1662 | art. 308 | art. 316 | art. 306 | art. 315 | art. 317 | art. 318 | art. 319 | art. 320
3080361 | 1,0 - 1,2 | solid / aluminium | [19 empty] | standard
3080362 | 0,6 - 0,8 | solid | [20 empty] | standard
3080364 | 0,6 - 0,8 | solid / aluminium | [19 empty] | standard
3080392* | 0,6 - 0,8 knurled | solid
3080393** | 0,9 - 1,2 | flux cored
3080396 | 0,6 - 0,8 | solid | standard | standard | standard | standard | standard | standard | standard | standard |  | standard |  | standard | standard |  |  | standard | [5 empty] | standard |  | optional | optional | optional | optional |  | optional | optional
3080397 | 1,0 - 1,2 | solid | optional | optional | standard | standard | standard | standard | standard | standard |  | standard |  | standard | standard |  |  | standard | [5 empty] | standard |  | standard | standard | standard | standard |  | standard | standard
3080900 | 1,2 - 1,4 | flux cored | [6 empty] | optional | optional |  | optional |  |  | optional |  |  | optional | [5 empty] | optional |  | optional | optional | optional | optional |  | optional | optional
3080901 | 1,2 - 1,6 | flux cored | [6 empty] | optional | optional |  | optional |  |  | optional |  |  | optional | [5 empty] | optional |  | optional | optional | optional | optional |  | optional | optional
3080903 | 0,8 | solid | [16 empty] | standard | standard | standard
3080904 | 1,0 | solid | [16 empty] | standard | standard | standard
3080906 | 0,6 - 0,8 | aluminium | optional | optional |  | optional | optional | optional | optional | optional |  | optional |  | optional | optional |  |  | optional | [5 empty] | optional |  | optional | optional | optional | optional |  | optional | optional
3080907 | 0,9 - 0,9 | solid / flux cored | [20 empty] | standard
3080910 | 0,8 - 1,6 | solid | [6 empty] | optional |  |  | optional |  | optional | optional |  |  | optional | [5 empty] | optional |  | standard | standard | standard | standard |  | standard | standard
3080911 | 0,6 | solid
3080912 | 2,0 - 2,4 | flux cored | [9 empty] | optional | [11 empty] | optional
3080914 | 0,8 - 1,0 | aluminium | optional | optional | optional | optional | standard | standard | standard | optional |  | optional |  | optional | optional |  |  | optional | [5 empty] | optional |  | optional | optional | optional | optional |  | optional | optional
3080915 | 1,2 - 1,6 | aluminium |  | optional | optional |  | optional | optional | optional | optional |  | optional |  | optional | optional |  |  | optional | [5 empty] | optional |  | optional | optional | optional | optional |  | optional | optional
3080916 | 0,8 - 1,0 | aluminium | [20 empty] | optional
3080917 | 0,8 - 1,0 | solid | [20 empty] | optional
3080918 | 0,9 "V" - 0,9 "U" | solid / aluminium | optional | optional | optional | optional | optional | optional | optional | optional |  | optional |  | optional | optional | [8 empty] | optional |  | optional | optional | optional | optional |  | optional | optional
3080919 | 0,9 | solid | [16 empty] | optional | optional | optional
3080920 | 0,9 - 0,9 | solid / cored | optional | optional |  | optional |  |  |  | optional |  | optional | [11 empty] | optional |  | optional | optional | optional | optional |  | optional | optional
3080921 | 1,2 | solid | [16 empty] | standard | standard | standard
3080922 | 0,8 | aluminium | [16 empty] | standard | standard | standard
3080923 | 0,9 | aluminium | [16 empty] | optional | optional | optional
3080924 | 1,0 | aluminium | [16 empty] | standard | standard | standard
3080925 | 1,2 | aluminium | [16 empty] | standard | standard | standard
3080926 (Ø 40) | 0,8 - 1,6 | solid | [8 empty] | standard |  | standard |  |  | standard | standard | [7 empty] | standard |  |  |  |  | standard |  |  | standard
3080927 (Ø 40) | 1,0 - 1,2 | solid | [8 empty] | standard |  | standard |  |  | standard | standard | [7 empty] | standard |  |  |  |  | standard |  |  | standard
3080928 (Ø 40) | 0,8 - 1,6 | aluminium | [8 empty] | optional |  | optional |  |  | optional | optional | [7 empty] | optional |  |  |  |  | optional |  |  | optional
3080929 (Ø 40) | 1,0 - 1,2 | aluminium | [8 empty] | optional |  | optional |  |  | optional | optional | [7 empty] | optional |  |  |  |  | optional |  |  | optional
3080931 (Ø 40) | 1,2 - 1,6 | flux cored | [8 empty] | optional |  | optional |  |  | optional | optional | [7 empty] | optional |  |  |  |  | optional |  |  | optional
3080932 (Ø 40) | 0,9 "V" - 0,9 "U" | solid / aluminium | [8 empty] | optional |  | optional |  |  | optional | optional | [7 empty] | optional |  |  |  |  | optional |  |  | optional
* = no longer available
** = available until the present stock is sold out

## Out of production - old
Summary table of the wire feed rollers available and suitable for each CEBORA MIG welding machine out of production (recent models) updating: 05-02-18 |  |  | Revolution | Bravo | [5 empty] | Bravo Synergic | [10 empty] | Sound MIG Pulse / Double Pulse |  |  |  |  | MIG Weld | Sound MIG synergic |  | Tri-Star
|  |  | combi | 155 | 2020/M | 2235/T | 2525/M | 2540/T | 3040/T | 2020/M | 2235/T | 2525/M | 2540/T multiweld | 3040/T | 3840/T | 4540/T | 3840/TS | 4540/TS | 4750/TS | 5550/TS | 2035M | 2035/MD | 3240/T | 3840T | 5040TD | 263 S | 4000/T | 5000/T | 1635/M
part no. | wire Ø | wire type | art. 488 | art. 494 | art. 574.11 | art. 575.11 | art. 590.11 | art. 591.11 | art. 593.11 | art. 572 | art. 573 | art. 576 | art. 577 | art. 579 | art. 581 | art. 597 | art. 613 | art. 615 | art. 617 | art. 619 | art. 285 | art. 286 | art. 294 | art. 287 | art. 289 | art. 543 | art. 290 | art. 293 | art. 283
3080361 | 1,0 - 1,2 | solid / aluminium
3080362 | 0,6 - 0,8 | solid |  | standard | [24 empty] | standard
3080364 | 0,6 - 0,8 | solid / aluminium
3080392* | 0,6 - 0,8 knurled | solid |  | optional
3080393** | 0,9 - 1,2 | flux cored |  | optional
3080396 | 0,6 - 0,8 | solid |  |  | standard | standard | standard | standard | standard | standard | standard | standard | standard | standard | standard | standard | standard | standard | standard | standard | standard | standard | standard | optional | optional | standard | standard | standard
3080397 | 1,0 - 1,2 | solid |  |  | optional | optional | standard | standard | standard | optional | optional | standard | standard | standard | standard | standard | standard | standard | standard | standard | optional | optional | standard | standard | standard | standard | standard | standard
3080900 | 1,2 - 1,4 | flux cored |  |  | optional | optional | optional | optional | optional |  |  |  | optional | optional | optional | optional | optional | optional | optional | optional |  |  | optional | optional | optional | optional | optional | optional
3080901 | 1,2 - 1,6 | flux cored |  |  | optional | optional | optional | optional | optional |  |  |  | optional | optional | optional | optional | optional | optional | optional | optional |  |  | optional | optional | optional | optional | optional | optional
3080903 | 0,8 | solid / aluminium
3080904 | 1,0 | solid / aluminium
3080906 | 0,6 - 0,8 | aluminium | [7 empty] | optional | optional | optional | optional | optional | optional | optional | optional | optional | optional | optional | optional | optional | optional | optional | optional
3080907 | 0,9 - 0,9 | solid / flux cored |  | optional | [24 empty] | standard
3080910 | 0,8 - 1,6 | solid |  |  |  |  | optional | optional | optional |  |  |  | optional | optional | optional | optional | optional | optional | optional | optional |  |  | optional | standard | standard | optional | standard | standard
3080911 | 0,6 | solid / aluminium
3080912 | 2,0 - 2,4 | flux cored | [13 empty] | optional |  | optional | optional | optional |  |  |  |  | optional
3080913 | 0,6 - 0,8/0,9 | solid / cored | standard
3080914 | 0,8 - 1,0 | aluminium |  |  | optional | optional | optional | optional | optional | standard | standard | standard | standard | standard | standard | optional | optional | optional | optional | optional | standard | standard | optional | optional | optional | optional | optional | optional
3080915 | 1,2 - 1,6 | aluminium |  |  |  |  | optional | optional | optional |  |  |  | optional | optional | optional | optional | optional | optional | optional | optional | optional | optional | optional | optional | optional | optional | optional | optional
3080916 | 0,8 - 1,0 | aluminium | [26 empty] | optional
3080917 | 0,8 - 1,0 | solid | [26 empty] | optional
3080918 | 0,9 "V" - 0,9 "U" | solid / aluminium |  |  | optional | optional | optional | optional | optional | optional | optional | optional | optional | optional | optional | optional | optional | optional | optional | optional | optional | optional | optional | optional | optional | optional | optional | optional
3080919 | 0,9 | solid
3080921 | 1,2 | solid
3080922 | 0,8 | aluminium
3080923 | 0,9 | aluminium
3080924 | 1,0 | aluminium
3080925 | 1,2 | aluminium
3080926 (Ø 40) | 0,8 - 1,6 | solid
3080927 (Ø 40) | 1,0 - 1,2 | solid
3080928 (Ø 40) | 0,8 - 1,6 | aluminium
3080929 (Ø 40) | 1,0 - 1,2 | aluminium
3080931 (Ø 40) | 1,2 - 1,6 | flux cored
3080932 (Ø 40) | 0,9 "V" - 0,9 "U" | solid / aluminium
3080942 | 0,9-1,0 | aluminum |  | optional
* = no longer available
** = available until the present stock is sold out

## Out of production - very old
Summary table of the wire feed rollers available and suitable for each CEBORA MIG welding machine out of production (old models) updating: 03-08-16 |  |  | Pocket MIG | Pocket turbo | Revolution | Bravo |  |  | Bravo synergic | Compact MIG |  |  |  |  | Jaguar |  | MIG Weld | [18 empty] | MIG Star | [5 empty] | Star Weld |  |  | Iso MIG |  |  |  |  | Punto Weld |  | Sound MIG |  | Special torches
|  |  |  | 130 | combi | 165 | 170 | 255 | 3840/T | 170 | 175 | 172 combi | 173 | 190 | 181 | 203 | 181 C | 203 C | 253 C | 303 C | 251 S / TFC | 251 S / TCA2 | 253 S | 303 S | 403 C | (333 S 2 rulli) | (333 S 4 rulli) | 333 S 2 rulli | 333 S 4 rulli | (403 S 2 rulli) | (403 S 4 rulli) | 403 S 2 rulli | 403 S 4 rulli | 251 C | 333 C | 250 C | 330 C | 250 S | 350 S | 450 S | 550 S | 365 C | 365 S | 465 S | 454 | 4001 | 5001 | 5002 | 5002 Shipyard | 2 rulli | 4 rulli | 1660/M | 5040/T pulse | Push- Pull
part no. | wire Ø | wire type | art. 883 | art. 886 | art. 888 | art. 532 | art. 533 | art. 542 | art. 581 | art. 838 | art. 834 | art. 838/R | art. 837 | art. 833 | art. 582 | art. 584 | art. 521 | art. 523 | art. 525 | art. 527 | art. 531 / 1436 | art. 531 / 1448 | art. 526 | art. 528 | art. 529 | art. 546 / 1442 | art. 546 / 1443 | art. 546 / 1448 | art. 546 / 1449 | art. 530 / 1442 | art. 530 / 1443 | art. 530 / 1448 | art. 530 / 1449 | art. 500 | art. 547 | art. 561.50 | art. 563.50 | art. 562.50 | art. 566.50 | art. 568.50 | art. 570.50 | art. 510 | art. 509 | art. 511 | art. 587 | art. 505 / 1444 | art. 507 / 1444 | art. 508 / 1444 | art. 508 / 1447 | art. 517 | art. 518 | art. 284 | art. 288 | 1561
groove on the motor axe | 0,6 - 0,8 | solid | standard | standard
3080241* | 0,6 - 0,8 | solid | [5 empty] | standard |  | standard | standard | standard | standard | standard | standard | standard | standard | standard | standard
3080250* | 1,0 - 1,2 | solid / aluminium | [5 empty] | standard |  | optional | optional | optional | optional | optional | standard | standard | standard | standard | standard
3080362 | 0,6 - 0,8 | solid |  |  |  | standard | standard
3080363** | 0,6 - 0,8 | solid | [22 empty] | optional |  | optional |  |  |  | optional |  |  |  |  | optional | optional | optional | optional | optional | optional |  |  |  | optional | optional | optional | optional
3080365** | 1 / 1,2 - 1,4 / 1,6 | flux cored | [17 empty] | optional | optional |  | optional | optional |  | optional |  |  |  | optional
3080368** | 1,4 / 1,6 - 2 / 2,4 | flux cored | [22 empty] | optional |  | optional |  |  |  | optional |  |  |  |  | optional | optional | optional | optional | optional | optional |  |  |  | optional | optional | optional | optional
3080369* | 1 / 1,2 - 1,4 / 1,6 | flux cored | [22 empty] | optional |  | optional |  |  |  | optional |  |  |  |  | optional | optional | optional | optional | optional | optional |  |  |  | optional | optional | optional | optional
3080370** | 1,2 - 1,6 | aluminium | [22 empty] | optional |  | optional |  |  |  | optional |  |  |  |  | optional | optional | optional | optional | optional | optional |  |  |  | optional | optional | optional | optional
3080371* | 1,0 - 1,2 | aluminium | [22 empty] | optional |  | optional |  |  |  | optional |  |  |  |  | optional | optional | optional | optional | optional | optional |  |  |  | optional | optional | optional | optional
3080374** | 1,2 - 1,6 | solid | [22 empty] | standard |  | standard |  |  |  | standard |  |  |  |  | standard | standard | standard | standard | standard | standard |  |  |  | standard | standard | standard | standard
3080375** | 0,8 - 1,0 | solid | [22 empty] | standard |  | standard |  |  |  | standard |  |  |  |  | standard | standard | standard | standard | standard | standard |  |  |  | standard | standard | standard | standard
3080376** | 1,2 - 1,6 | solid / aluminium | [17 empty] | standard | standard |  | standard | standard |  | standard |  |  |  | standard
3080379* | 0,8 - 1,0 | solid | [17 empty] | standard | standard |  | standard | standard |  | standard |  |  |  | standard
3080388* | 0,6 - 0,8 / 0,9 | solid / flux cored |  |  | standard
3080389* | 0,9 - 0,9 | solid / flux cored | [5 empty] | standard |  |  |  | standard
3080392* | 0,6 - 0,8 knurled | solid |  |  |  | optional | optional
3080393** | 0,9 - 1,2 | flux cored |  |  |  | optional | optional
3080396 | 0,6 - 0,8 | solid | [6 empty] | standard | [12 empty] | standard | [5 empty] | standard | standard |  |  | standard | standard | standard | standard | [6 empty] | standard | standard | standard |  |  |  |  | standard | standard | standard | standard | optional
3080397 | 1,0 - 1,2 | solid | [6 empty] | standard | [12 empty] | standard | [5 empty] | standard | standard |  |  | standard | standard | standard | standard | [6 empty] | standard | standard | standard |  |  |  |  | standard | standard | standard | optional | standard
3080900 | 1,2 - 1,4 | flux cored | [6 empty] | optional | [12 empty] | optional | [5 empty] | optional | optional |  |  | optional | optional | optional | optional | [6 empty] | optional | optional | optional |  |  |  |  | optional | optional | optional |  | optional
3080901 | 1,2 - 1,6 | flux cored | [6 empty] | optional | [12 empty] | optional | [5 empty] | optional | optional |  |  | optional | optional | optional | optional | [6 empty] | optional | optional | optional |  |  |  |  | optional | optional | optional |  | optional
3080903 | 0.8 | solid / aluminium | [51 empty] | standard
3080904 | 1,0 | solid / aluminium | [51 empty] | standard
3080905*** | 0,8 - 1,0 | aluminium | [49 empty] | standard
3080906 | 0,6 - 0,8 | aluminium | [6 empty] | optional | [42 empty] | optional | optional
3080907 | 0,9 - 0,9 | solid / flux cored |  |  |  | standard | standard
3080910 | 0,8 - 1,6 | solid | [6 empty] | optional | [18 empty] | optional | optional |  |  | optional | optional |  | optional | [6 empty] | optional | optional | optional |  |  |  |  | optional |  |  |  | standard
3080912 | 2,0 - 2,4 | flux cored | [39 empty] | optional | optional | optional |  |  |  |  | optional |  |  |  | optional
3080914 | 0,8 - 1,0 | aluminium | [6 empty] | optional | [12 empty] | optional | [5 empty] | optional | optional |  |  | optional | optional | optional | optional | [6 empty] | optional | optional | optional |  |  |  |  | optional | optional | optional |  | optional
3080915 | 1,2 - 1,6 | aluminium | [6 empty] | optional | [12 empty] | optional | [5 empty] | optional | optional |  |  | optional | optional | optional | optional | [6 empty] | optional | optional | optional |  |  |  |  | optional | optional | optional |  | optional
* = No longer available
** = available until the present stock is sold out
*** = replaced by the part no. 3080914